## Products
PRODUCT NAME | EHBX-E9W / ERGA04-08EV
[5 empty] | EHBX08EA9W / ERGA06EAV3 | EHBX08EF9W / ERGA06EAV3 | EHBX08EA9W / ERGA08EAV3 | EHBX08EF9W / ERGA08EAV3
COP |  |  |  |  | 4.85 (1), 3.50 (2) | 4.85 (1), 3.50 (2) | 4.60 (1), 3.50 (2) | 4.60 (1), 3.50 (2)
Space heating | Average climate water outlet 35°C | General | ηs (Seasonal space heating efficiency) | % | 178 |  | 181
|  |  | Seasonal space heating eff. class |  | A+++ | A+++ | A+++ | A+++
|  |  | SCOP |  | 4.52 | 4.52 | 4.61 | 4.61
| Average climate water outlet 55°C | General | Seasonal space heating eff. class |  | A++ | A++ | A++ | A++
|  |  | ηs (Seasonal space heating efficiency) | % | 128 |  | 131
|  |  | SCOP |  | 3.28 | 3.28 | 3.35 | 3.35
Cooling capacity | Nom. |  |  | kW | 5.96 (1), 5.09 (2) | 5.96 (1), 5.09 (2) | 6.25 (1), 5.44 (2) | 6.25 (1), 5.44 (2)
EER |  |  |  |  | 5.61 (1), 3.28 (2) | 5.61 (1), 3.28 (2) | 5.40 (1), 3.14 (2) | 5.40 (1), 3.14 (2)
Heating capacity | Nom. |  |  | kW | 6.00 (1), 5.90 (2) | 6.00 (1), 5.90 (2) | 7.50 (1), 7.80 (2) | 7.50 (1), 7.80 (2)
Power input | Heating |  | Nom. | kW | 1.24 (1), 1.69 (2) | 1.24 (1), 1.69 (2) | 1.63 (1), 2.23 (2) | 1.63 (1), 2.23 (2)
| Cooling |  | Nom. | kW | 1.06 (1), 1.55 (2) | 1.06 (1), 1.55 (2) | 1.16 (1), 1.73 (2) | 1.16 (1), 1.73 (2)
Notes |  |  |  |  | (1) - Condition 1: cooling Ta 35°C - LWE 18°C (DT = 5°C); heating Ta DB/WB 7°C/6°C - LWC 35°C (DT = 5°C) | (1) - Condition 1: cooling Ta 35°C - LWE 18°C (DT = 5°C); heating Ta DB/WB 7°C/6°C - LWC 35°C (DT = 5°C) | (1) - Condition 1: cooling Ta 35°C - LWE 18°C (DT = 5°C); heating Ta DB/WB 7°C/6°C - LWC 35°C (DT = 5°C) | (1) - Condition 1: cooling Ta 35°C - LWE 18°C (DT = 5°C); heating Ta DB/WB 7°C/6°C - LWC 35°C (DT = 5°C)
[5 empty] | (2) - Condition 2: cooling Ta 35°C - LWE 7°C ( DT = 5°C); heating Ta DB/WB 7°C/6°C - LWC 45°C ( DT = 5°C ) | (2) - Condition 2: cooling Ta 35°C - LWE 7°C ( DT = 5°C); heating Ta DB/WB 7°C/6°C - LWC 45°C ( DT = 5°C ) | (2) - Condition 2: cooling Ta 35°C - LWE 7°C ( DT = 5°C); heating Ta DB/WB 7°C/6°C - LWC 45°C ( DT = 5°C ) | (2) - Condition 2: cooling Ta 35°C - LWE 7°C ( DT = 5°C); heating Ta DB/WB 7°C/6°C - LWC 45°C ( DT = 5°C )