## Products
PRODUCT NAME | ETVH12E9W / EPRA08-12EW
[5 empty] | ETVH12S18EJ9W / EPRA08EAW1 | ETVH12S23EJ9W / EPRA08EAW1 | ETVH12S18EA9W / EPRA08EAW1 | ETVH12S23EA9W / EPRA08EAW1 | ETVH12S18EJ9W / EPRA10EAW1 | ETVH12S23EJ9W / EPRA10EAW1 | ETVH12S18EA9W / EPRA10EAW1 | ETVH12S23EA9W / EPRA10EAW1 | ETVH12S23EJ9W / EPRA12EAW1 | ETVH12S23EA9W / EPRA12EAW1 | ETVH12S18EA9W / EPRA12EAW1 | ETVH12S18EJ9W / EPRA12EAW1
Indoor unit | [6 empty] | ETVH12S18EA9W | ETVH12S23EA9W |  |  | ETVH12S18EA9W | ETVH12S23EA9W |  | ETVH12S23EA9W | ETVH12S18EA9W
Heating capacity | Min. |  |  | kW | 3.44 (1) | 3.44 (1) | 3.44 (1) | 3.44 (1) | 3.44 (1) | 3.44 (1) | 3.44 (1) | 3.44 (1) | 3.44 (1) | 3.44 (1) | 3.44 (1) | 3.44 (1)
| Nom. |  |  | kW | 6.17 (2) | 6.17 (2) | 6.17 (2) | 6.17 (2) | 6.17 (2) | 6.17 (2) | 6.17 (2) | 6.17 (2) | 6.17 (2) | 6.17 (2) | 6.17 (2) | 6.17 (2)
| Max. |  |  | kW | 7.95 (1) | 7.95 (1) | 7.95 (1) | 7.95 (1) | 9.25 (1) | 9.25 (1) | 9.25 (1) | 9.25 (1) | 9.97 (1) | 9.97 (1) | 9.97 (1) | 9.97 (1)
Power input | Heating |  | Min. | kW | 0.70 (5) | 0.70 (5) | 0.70 (5) | 0.70 (5) | 0.70 (5) | 0.70 (5) | 0.70 (5) | 0.70 (5) | 0.70 (5) | 0.70 (5) | 0.70 (5) | 0.70 (5)
|  |  | Nom. | kW | 1.21 (2) | 1.21 (2) | 1.21 (2) | 1.21 (2) | 1.21 (2) | 1.21 (2) | 1.21 (2) | 1.21 (2) | 1.21 (2) | 1.21 (2) | 1.21 (2) | 1.21 (2)
|  |  | Max. | kW | 1.63 (5) | 1.63 (5) | 1.63 (5) | 1.63 (5) | 1.98 (5) | 1.98 (5) | 1.98 (5) | 1.98 (5) | 2.21 (5) | 2.21 (5) | 2.21 (5) | 2.21 (5)
| Domestic hot water from 10°C to 50°C |  | Nom. | kWh | 2.54 (6) | 3.09 (6) | 2.54 (6) | 3.09 (6) | 2.54 (6) | 3.09 (6) | 2.54 (6) | 3.09 (6) | 3.09 (6) | 3.09 (6) | 2.54 (6) | 2.54 (6)
Heat up time from 10°C to 50°C | hr |  |  |  | 1h 51min | 2h 10min | 1h 51min | 2h 10min | 1h 51min | 2h 10min | 1h 51min | 2h 10min | 2h 10min | 2h 10min | 1h 51min | 1h 51min
COP |  |  |  |  | 5.10 (2) | 5.10 (2) | 5.10 (2) | 5.10 (2) | 5.10 (2) | 5.10 (2) | 5.10 (2) | 5.10 (2) | 5.10 (2) | 5.10 (2) | 5.10 (2) | 5.10 (2)
Domestic hot water heating | General |  | Declared load profile |  | L | L | L | L | L | L | L | L | L | L | L | L
| Average climate |  | Water heating energy efficiency class |  | A+ | A+ | A+ | A+ | A+ | A+ | A+ | A+ | A+ | A+ | A+ | A+
Space heating | Average climate water outlet 55°C | General | SCOP |  | 3.52 | 3.52 | 3.52 | 3.52 | 3.53 | 3.53 | 3.53 | 3.53 | 3.53 | 3.53 | 3.53 | 3.53
|  |  | Seasonal space heating eff. class |  | A++ | A++ | A++ | A++ | A++ | A++ | A++ | A++ | A++ | A++ | A++ | A++
| Average climate water outlet 35°C | General | SCOP |  | 4.81 | 4.81 | 4.81 | 4.81 | 4.84 | 4.84 | 4.84 | 4.84 | 4.84 | 4.84 | 4.84 | 4.84
|  |  | Seasonal space heating eff. class |  | A+++ | A+++ | A+++ | A+++ | A+++ | A+++ | A+++ | A+++ | A+++ | A+++ | A+++ | A+++
Notes |  |  |  |  | (1) - Capacity according to standard EN14511 and valid for heated water range dT = 3~8°C at Ta 7°C | (1) - Capacity according to standard EN14511 and valid for heated water range dT = 3~8°C at Ta 7°C | (1) - Capacity according to standard EN14511 and valid for heated water range dT = 3~8°C at Ta 7°C | (1) - Capacity according to standard EN14511 and valid for heated water range dT = 3~8°C at Ta 7°C | (1) - Capacity according to standard EN14511 and valid for heated water range dT = 3~8°C at Ta 7°C | (1) - Capacity according to standard EN14511 and valid for heated water range dT = 3~8°C at Ta 7°C | (1) - Capacity according to standard EN14511 and valid for heated water range dT = 3~8°C at Ta 7°C | (1) - Capacity according to standard EN14511 and valid for heated water range dT = 3~8°C at Ta 7°C | (1) - Capacity according to standard EN14511 and valid for heated water range dT = 3~8°C at Ta 7°C | (1) - Capacity according to standard EN14511 and valid for heated water range dT = 3~8°C at Ta 7°C | (1) - Capacity according to standard EN14511 and valid for heated water range dT = 3~8°C at Ta 7°C | (1) - Capacity according to standard EN14511 and valid for heated water range dT = 3~8°C at Ta 7°C
[5 empty] | (2) - Condition: Ta DB/WB 7°C/6°C - LWC 35°C (DT = 5°C) | (2) - Condition: Ta DB/WB 7°C/6°C - LWC 35°C (DT = 5°C) | (2) - Condition: Ta DB/WB 7°C/6°C - LWC 35°C (DT = 5°C) | (2) - Condition: Ta DB/WB 7°C/6°C - LWC 35°C (DT = 5°C) | (2) - Condition: Ta DB/WB 7°C/6°C - LWC 35°C (DT = 5°C) | (2) - Condition: Ta DB/WB 7°C/6°C - LWC 35°C (DT = 5°C) | (2) - Condition: Ta DB/WB 7°C/6°C - LWC 35°C (DT = 5°C) | (2) - Condition: Ta DB/WB 7°C/6°C - LWC 35°C (DT = 5°C) | (2) - Condition: Ta DB/WB 7°C/6°C - LWC 35°C (DT = 5°C) | (2) - Condition: Ta DB/WB 7°C/6°C - LWC 35°C (DT = 5°C) | (2) - Condition: Ta DB/WB 7°C/6°C - LWC 35°C (DT = 5°C) | (2) - Condition: Ta DB/WB 7°C/6°C - LWC 35°C (DT = 5°C)
[5 empty] | (3) - Cooling: EW 12°C; LW 7°C; ambient conditions: 35°CDB | (3) - Cooling: EW 12°C; LW 7°C; ambient conditions: 35°CDB | (3) - Cooling: EW 12°C; LW 7°C; ambient conditions: 35°CDB | (3) - Cooling: EW 12°C; LW 7°C; ambient conditions: 35°CDB | (3) - Cooling: EW 12°C; LW 7°C; ambient conditions: 35°CDB | (3) - Cooling: EW 12°C; LW 7°C; ambient conditions: 35°CDB | (3) - Cooling: EW 12°C; LW 7°C; ambient conditions: 35°CDB | (3) - Cooling: EW 12°C; LW 7°C; ambient conditions: 35°CDB | (3) - Cooling: EW 12°C; LW 7°C; ambient conditions: 35°CDB | (3) - Cooling: EW 12°C; LW 7°C; ambient conditions: 35°CDB | (3) - Cooling: EW 12°C; LW 7°C; ambient conditions: 35°CDB | (3) - Cooling: EW 12°C; LW 7°C; ambient conditions: 35°CDB
[5 empty] | (4) - Cooling: EW 23°C; LW 18°C; ambient conditions: 35°CDB | (4) - Cooling: EW 23°C; LW 18°C; ambient conditions: 35°CDB | (4) - Cooling: EW 23°C; LW 18°C; ambient conditions: 35°CDB | (4) - Cooling: EW 23°C; LW 18°C; ambient conditions: 35°CDB | (4) - Cooling: EW 23°C; LW 18°C; ambient conditions: 35°CDB | (4) - Cooling: EW 23°C; LW 18°C; ambient conditions: 35°CDB | (4) - Cooling: EW 23°C; LW 18°C; ambient conditions: 35°CDB | (4) - Cooling: EW 23°C; LW 18°C; ambient conditions: 35°CDB | (4) - Cooling: EW 23°C; LW 18°C; ambient conditions: 35°CDB | (4) - Cooling: EW 23°C; LW 18°C; ambient conditions: 35°CDB | (4) - Cooling: EW 23°C; LW 18°C; ambient conditions: 35°CDB | (4) - Cooling: EW 23°C; LW 18°C; ambient conditions: 35°CDB
[5 empty] | (5) - Power input is total input of indoor and outdoor units, including the circulation pump; according to EN14511 | (5) - Power input is total input of indoor and outdoor units, including the circulation pump; according to EN14511 | (5) - Power input is total input of indoor and outdoor units, including the circulation pump; according to EN14511 | (5) - Power input is total input of indoor and outdoor units, including the circulation pump; according to EN14511 | (5) - Power input is total input of indoor and outdoor units, including the circulation pump; according to EN14511 | (5) - Power input is total input of indoor and outdoor units, including the circulation pump; according to EN14511 | (5) - Power input is total input of indoor and outdoor units, including the circulation pump; according to EN14511 | (5) - Power input is total input of indoor and outdoor units, including the circulation pump; according to EN14511 | (5) - Power input is total input of indoor and outdoor units, including the circulation pump; according to EN14511 | (5) - Power input is total input of indoor and outdoor units, including the circulation pump; according to EN14511 | (5) - Power input is total input of indoor and outdoor units, including the circulation pump; according to EN14511 | (5) - Power input is total input of indoor and outdoor units, including the circulation pump; according to EN14511
[5 empty] | (6) - Test at Ta DB/WB 7°C/6°C. According to EN 16147. | (6) - Test at Ta DB/WB 7°C/6°C. According to EN 16147. | (6) - Test at Ta DB/WB 7°C/6°C. According to EN 16147. | (6) - Test at Ta DB/WB 7°C/6°C. According to EN 16147. | (6) - Test at Ta DB/WB 7°C/6°C. According to EN 16147. | (6) - Test at Ta DB/WB 7°C/6°C. According to EN 16147. | (6) - Test at Ta DB/WB 7°C/6°C. According to EN 16147. | (6) - Test at Ta DB/WB 7°C/6°C. According to EN 16147. | (6) - Test at Ta DB/WB 7°C/6°C. According to EN 16147. | (6) - Test at Ta DB/WB 7°C/6°C. According to EN 16147. | (6) - Test at Ta DB/WB 7°C/6°C. According to EN 16147. | (6) - Test at Ta DB/WB 7°C/6°C. According to EN 16147.
[5 empty] | (7) - DB/WB 7°C/6°C - LWC 35°C (dT=5°C) with pump at full speed | (7) - DB/WB 7°C/6°C - LWC 35°C (dT=5°C) with pump at full speed | (7) - DB/WB 7°C/6°C - LWC 35°C (dT=5°C) with pump at full speed | (7) - DB/WB 7°C/6°C - LWC 35°C (dT=5°C) with pump at full speed | (7) - DB/WB 7°C/6°C - LWC 35°C (dT=5°C) with pump at full speed | (7) - DB/WB 7°C/6°C - LWC 35°C (dT=5°C) with pump at full speed | (7) - DB/WB 7°C/6°C - LWC 35°C (dT=5°C) with pump at full speed | (7) - DB/WB 7°C/6°C - LWC 35°C (dT=5°C) with pump at full speed | (7) - DB/WB 7°C/6°C - LWC 35°C (dT=5°C) with pump at full speed | (7) - DB/WB 7°C/6°C - LWC 35°C (dT=5°C) with pump at full speed | (7) - DB/WB 7°C/6°C - LWC 35°C (dT=5°C) with pump at full speed | (7) - DB/WB 7°C/6°C - LWC 35°C (dT=5°C) with pump at full speed